## Timer
Requirement Tag | Test Case ID | Test Scenario | Test Steps | Test Data / Inputs | Expected results / Outputs | Actual Results | Pass/Fail | Git Commit
|  | Summary of requirement | Description of test bench procedure | Specific signal values | Specific signal values | Specific signal values | Update to most recent trial
TIMER_INT_01 | TIMER_TC_01 | Internal counter initialization to a value of 1 | Instantiate timer module Observe internal signal 'counter' | N/A | counter' = 1 | counter' = 1 | Pass
TIMER_INT_02 | TIMER_TC_02 | output 'o_basetick' initialization to value of 0 | Observe output initialized value | N/A | o_basetick' = 1 | o_basetick' = 1 | Pass
TIMER_INT_03 | TIMER_TC_03 | Parameter 'MAX_COUNT' set to 500000 | Observe internal parameter 'MAX_COUNT' | N/A | MAX_COUNT' = 500000 | MAX_COUNT' = 500000 | Pass
TIMER_ENB_01 | TIMER_TC_04 | Internal signal 'counter' increments on the rising edge of 'sys_clk' when 'i_timerenb' and 'i_reset_n' are set to 1 | set clock signal 'sys_clk' to toggle every 5ns set 'i_timerenb' and 'i_reset_n' to 1 Observe internal signal 'counter' Allow 'counter' to increment to 'MAX_COUNT' and observe if it resets to 1 | sys_clk' == 100Mhz clock 'i_timer_enb' = 1 'i_reset_n' = 1 | counter' increment on rising edge of 'sys_clk' | counter' increment on rising edge of 'sys_clk' | Pass
TIMER_ENB_02 | TIMER_TC_05 | Internal signal 'counter' is reset to 1 when it is equal to 'MAX_COUNT' |  | sys_clk' == 100Mhz clock 'i_timer_enb' = 1 'i_reset_n' = 1 | counter' = 1 | counter' = 1 | Pass
TIMER_ENB_03 | TIMER_TC_06 | o_basetick' is toggled when 'counter' equals 'MAX_COUNT' | Allow 'counter to increment to 'MAX_COUNT twice and observe output Observe 'o_basetick' when counter increments to 'MAX_COUNT' | sys_clk' == 100Mhz clock 'i_timer_enb' = 1 'i_reset_n' = 1 | o_basetick' toggle | o_basetick' toggle | Pass
TIMER_RST_01 | TIMER_TC_07 | internal counter is set to 1 when 'i_reset_n' is set to 0. | set 'i_reset_n' to 0 Observe internal signal 'counter' Observe output 'o_basetick' | i_reset_n' = 0 | counter' = 1 | counter' = 1 | Pass
TIMER_RST_02 | TIMER_TC_08 | o_basetick' is set to 0 when 'i_reset_n' is set to 0. |  |  | o_basetick' = 0 | o_basetick' = 0 | Pass
TIMER_OUT_01 | TIMER_TC_09 | o_basetick' toggles every 5ms when 'i_timerenb' and 'i_reset_n' are set to 1 and 'i_sclk' is a 100Mhz clock. | set clock signal 'sys_clk' to toggle every 5ns set 'i_timerenb' and 'i_reset_n' to 1 Observe 'o_basetick' for a few cycles to ensure 10ms period. | sys_clk' == 100Mhz clock 'i_timer_enb' = 1 'i_reset_n' = 1 | o_basetick' toggle every 5ms | o_basetick' toggle every 5ms | Pass

## Trigger Detection
Requirement Tag | Test Case ID | Test Scenario | Test Steps | Test Data / Inputs | Expected results / Outputs | Actual Results | Pass/Fail | Git Commit
|  | Summary of requirement | Description of test bench procedure | Specific signal values | Specific signal values | Specific signal values | Update to most recent trial
TRIGGER_01 | TRIGGER_TC_01 | check if ‘o_latchcount' and 'o_counterenb' are set to 0 when 'i_reset_n' is 0. | 1.set 'i_reset_n' to 0 2.Observe 'o_latchcount' and 'o_counterenb' | i_reset_n'=0 | o_latchcount'=0 'o_counterenb'=0 | o_latchcount'=0 'o_counterenb'=0 | PASS | 6c32a9f
TRIGGER_02 | TRIGGER_TC_02 | check if ‘o_countinit’ is set to 1 when ‘i_reset_n’ is 0. | 1.set 'i_reset_n' to 0 2.Observe 'o_countinit' | i_reset_n'=0 | o_countinit'=1 | o_countinit'=1 | PASS | 6c32a9f
TRIGGER_03 | TRIGGER_TC_03 | check if ‘o_countinit’ is set to 0 when ‘i_reset_n’ is 1. | 1.set 'i_reset_n' to 1 2.Observe 'o_countinit' | i_reset_n'=1 | o_countinit'=0 | o_countinit'=0 | PASS | 6c32a9f
TRIGGER_04 | TRIGGER_TC_04 | ‘o_latchcount’ and 'o_countenb' shall be toggled when 'i_trigger' is held high for 2 clock cycles of 'i_sclk' | 1.set 'i_trigger' to 1 for 2 clock cycles of 'i_sclk' 2.Observe 'o_latchcount' and 'o_countenb' 3.set 'i_trigger' to 0 4.Observe 'o_latchcount' and 'o_countenb' 5. Repeat the process for 4 times | 1.'i_trigger'=1 for 2 clock cycles of 'i_sclk' 2.'i_trigger'=0 | At first and third observation, 'o_latchcount'=1 and 'o_counterenb'=1 At second and fourth observation, 'o_latchcount'=0 'o_counterenb'=0 | At first and third observation, 'o_latchcount'=1 and 'o_counterenb'=1 At second and fourth observation, 'o_latchcount'=0 'o_counterenb'=0 | PASS | 6c32a9f

## Counter
Test Scenario | Test Steps | Test Data / Inputs | Expected results / Outputs | Actual Results | Pass/Fail | Git Commit
Check that 'o_bcdcount' is initialized to "0000" when system first starts | Turn system on | N/A | o_bcdcount' = "0000" | o_bcdcount' = "0000" | Pass | 2b20aa4
Check if 'o_bcdcount' is set to "0000" when 'i_reset_n' is set to 0 | set 'i_reset_n' to 1, increment 'o_bcdcount' then after 10 ns set 'i_reset_n' to 0 | i_reset_n' = 0 | o_bcdcount' = "0000" | o_bcdcount' = "0000" | Pass | 2b20aa4
Check if 'o_bcdcount' is set to "0000" when 'o_bcdcount' = ROLLOVER_COUNT + 1 | Increment 'o_bcdcount' to ROLLOVER_COUNT, then set 'i_countenb' = 1, 'i_countinit' = 0, 'i_latchcount' = 1 and wait for 10 ms | 10 ms period clock 'i_rtcclk', 'i_countenb' = 1, 'i_countinit' = 0, 'i_latchcount' = 1 | o_bcdcount' = "0000" | o_bcdcount' = "0000" | Pass | 2b20aa4
Check if ‘o_rolloverflag’ is set to 1 for one clock cycle when 'o_bcdcount' = ROLLOVER_COUNT + 1 | Increment 'o_bcdcount' to ROLLOVER_COUNT, then set 'i_countenb' = 1, 'i_countinit' = 0, 'i_latchcount' = 1 and wait for 10 ms | 10 ms period clock 'i_rtcclk', 'i_countenb' = 1, 'i_countinit' = 0, 'i_latchcount' = 1 | ‘o_rolloverflag’ = 1 for one clock cycle | ‘o_rolloverflag’ = 1 for one clock cycle | Pass | 2b20aa4
Check that ‘o_bcdcount’ gets incremented on the rising edge of ‘i_rtcclk’ when ‘i_countenb’ and ‘i_latchcount’ are set to 1 | set 'i_countenb' to 1, 'i_latchcount' to 1 and wait for 10 ms | 10 ms period clock 'i_rtcclk', 'i_countenb' = 1, 'i_countinit' = 0, 'i_latchcount' = 1 | o_bcdcount' gets incremented | o_bcdcount' gets incremented | Pass | 2b20aa4
i_rtcclk' of every counter is connected to the flag output 'o_rolloverflag' of the previous counter | observe 'i_rtcclk' and compare to the respective 'o_rolloverflag' | N/A | i_rtcclk' of every subcounter = previous 'o_rolloverflag' except first one 'i_rtcclk' from trigger detection | i_rtcclk' of every subcounter = previous 'o_rolloverflag' except first one 'i_rtcclk' from trigger detection | Pass | 2b20aa4
o_count'[3:0] is connected to 'o_bcdcount0' | observe 'o_count' nibbles and compare to the respective 'o_bcdcount' | N/A | o_count'[3:0] = 'o_bcdcount0' | o_count'[3:0] = 'o_bcdcount0' | Pass | 2b20aa4
o_count'[7:4] is connected to 'o_bcdcount1' | observe 'o_count' nibbles and compare to the respective 'o_bcdcount' | N/A | o_count'[7:4] = 'o_bcdcount1' | o_count'[7:4] = 'o_bcdcount1' | Pass | 2b20aa4
o_count'[11:8] is connected to 'o_bcdcount2' | observe 'o_count' nibbles and compare to the respective 'o_bcdcount' | N/A | o_count'[11:8] = 'o_bcdcount2' | o_count'[11:8] = 'o_bcdcount2' | Pass | 2b20aa4
o_count'[15:12] is connected to 'o_bcdcount3' | observe 'o_count' nibbles and compare to the respective 'o_bcdcount' | N/A | o_count'[15:12] = 'o_bcdcount3' | o_count'[15:12] = 'o_bcdcount3' | Pass | 2b20aa4
o_count'[19:16] is connected to 'o_bcdcount4' | observe 'o_count' nibbles and compare to the respective 'o_bcdcount' | N/A | o_count'[19:16] = 'o_bcdcount4' | o_count'[19:16] = 'o_bcdcount4' | Pass | 2b20aa4
o_count'[23:20] is connected to 'o_bcdcount5' | observe 'o_count' nibbles and compare to the respective 'o_bcdcount' | N/A | o_count'[23:20] = 'o_bcdcount5' | o_count'[23:20] = 'o_bcdcount5' | Pass | 2b20aa4
Check that ‘o_count’ gets incremented on the rising edge of ‘i_rtcclk’ when ‘i_countenb’ and ‘i_latchcount’ are set to 1 | set 'i_countenb' to 1, 'i_latchcount' to 1 and wait for 10 ms | 10 ms period clock 'i_rtcclk', 'i_countenb' = 1, 'i_countinit' = 0, 'i_latchcount' = 1 | o_bcdcount' gets incremented | o_bcdcount' gets incremented | Pass | 2b20aa4
Check that 'o_count' is set to X"000000" when it increments past X"595999" | Increment 'o_count' to X"595999", then set 'i_countenb' = 1, 'i_countinit' = 0, 'i_latchcount' = 1 and wait for 10 ms | 10 ms period clock 'i_rtcclk', 'i_countenb' = 1, 'i_countinit' = 0, 'i_latchcount' = 1 | o_count' = X"000000" | o_count' = X"000000" | Pass | 2b20aa4
Check if 'o_count' is set to X"000000" when 'i_reset_n' is set to 0 | set 'i_reset_n' to 1, increment 'o_count' then after 10 ns set 'i_reset_n' to 0 | i_reset_n' = 0 | o_count' = X"000000" | o_count' = X"000000" | Pass | 2b20aa4

## 7_Seg_Display
Requirement Tag | Test Case ID | Test Scenario | Test Steps | Test Data / Inputs | Expected results / Outputs | Actual Results | Pass/Fail | Git Commit
SEG_DISP_01 | SEG_DISP_TC_1 | o_segout1 will output the 7-segment code equivalent of the BCD input of i_count[3:0] | 1. Set i_count[3:0] to BCD 0. 2. Observe if o_segout1 is outputting the appropriate 7 segment code. 3. Increment the BCD input to i_count. 4. Repeat steps 2-3 until BCD 9 is input to i_count[3:0] and the 7 segment code is observed through o_segout1 | i_count[3:0] = "0000" I_count[3:0] = "0001" i_count[3:0] = "0010" i_count[3:0] = "0011" i_count[3:0] = "0100" i_count[3:0] = "0101" i_count[3:0] = "0110" i_count[3:0] = "0111" i_count[3:0] = "1000" i_count[3:0] = "1001" | o_segout_1[7:0] = "11000000" o_segout_1[7:0] = "11111001" o_segout_1[7:0] = "10100100" o_segout_1[7:0] = "10110000" o_segout_1[7:0] = "10011001" o_segout_1[7:0] = "10010010" o_segout_1[7:0] = "10000010" o_segout_1[7:0] = "11111000" o_segout_1[7:0] = "10000000" o_segout_1[7:0] = "10010000" | o_segout_1[7:0] = "11000000" o_segout_1[7:0] = "11111001" o_segout_1[7:0] = "10100100" o_segout_1[7:0] = "10110000" o_segout_1[7:0] = "10011001" o_segout_1[7:0] = "10010010" o_segout_1[7:0] = "10000010" o_segout_1[7:0] = "11111000" o_segout_1[7:0] = "10000000" o_segout_1[7:0] = "10010000" | Pass | c58cdf0e4f93df7f9d625a2773a3f145bfaa6ee0
SEG_DISP_02 | SEG_DISP_TC_2 | o_segout2 will output the 7-segment code equivalent of the BCD input of i_count[7:4] | 1. Set i_count[7:4] to BCD 0. 2. Observe if o_segout2 is outputting the appropriate 7 segment code. 3. Increment the BCD input to i_count. 4. Repeat steps 2-3 until BCD 9 is input to i_count[7:4] and the 7 segment code is observed through o_segout2 | i_count[7:4] = "0000" I_count[7:4] = "0001" i_count[7:4] = "0010" i_count[7:4] = "0011" i_count[7:4] = "0100" i_count[7:4] = "0101" i_count[7:4] = "0110" i_count[7:4] = "0111" i_count[7:4] = "1000" i_count[7:4] = "1001" | o_segout_2[7:0] = "11000000" o_segout_2[7:0] = "11111001" o_segout_2[7:0] = "10100100" o_segout_2[7:0] = "10110000" o_segout_2[7:0] = "10011001" o_segout_2[7:0] = "10010010" o_segout_2[7:0] = "10000010" o_segout_2[7:0] = "11111000" o_segout_2[7:0] = "10000000" o_segout_2[7:0] = "10010000" | o_segout_2[7:0] = "11000000" o_segout_2[7:0] = "11111001" o_segout_2[7:0] = "10100100" o_segout_2[7:0] = "10110000" o_segout_2[7:0] = "10011001" o_segout_2[7:0] = "10010010" o_segout_2[7:0] = "10000010" o_segout_2[7:0] = "11111000" o_segout_2[7:0] = "10000000" o_segout_2[7:0] = "10010000" | Pass | c58cdf0e4f93df7f9d625a2773a3f145bfaa6ee1
SEG_DISP_03 | SEG_DISP_TC_3 | o_segout3 will output the 7-segment code equivalent of the BCD input of i_count[11:8] | 1. Set i_count[11:8] to BCD 0. 2. Observe if o_segout3 is outputting the appropriate 7 segment code. 3. Increment the BCD input to i_count. 4. Repeat steps 2-3 until BCD 9 is input to i_count[11:8] and the 7 segment code is observed through o_segout3 | i_count[11:8] = "0000" I_count[11:8] = "0001" i_count[11:8] = "0010" i_count[11:8] = "0011" i_count[11:8] = "0100" i_count[11:8] = "0101" i_count[11:8] = "0110" i_count[11:8] = "0111" i_count[11:8] = "1000" i_count[11:8] = "1001" | o_segout_3[7:0] = "11000000" o_segout_3[7:0] = "11111001" o_segout_3[7:0] = "10100100" o_segout_3[7:0] = "10110000" o_segout_3[7:0] = "10011001" o_segout_3[7:0] = "10010010" o_segout_3[7:0] = "10000010" o_segout_3[7:0] = "11111000" o_segout_3[7:0] = "10000000" o_segout_3[7:0] = "10010000" | o_segout_3[7:0] = "11000000" o_segout_3[7:0] = "11111001" o_segout_3[7:0] = "10100100" o_segout_3[7:0] = "10110000" o_segout_3[7:0] = "10011001" o_segout_3[7:0] = "10010010" o_segout_3[7:0] = "10000010" o_segout_3[7:0] = "11111000" o_segout_3[7:0] = "10000000" o_segout_3[7:0] = "10010000" | Pass | c58cdf0e4f93df7f9d625a2773a3f145bfaa6ee2
SEG_DISP_04 | SEG_DISP_TC_4 | o_segout4 will output the 7-segment code equivalent of the BCD input of i_count[15:12] | 1. Set i_count[15:12] to BCD 0. 2. Observe if o_segout4 is outputting the appropriate 7 segment code. 3. Increment the BCD input to i_count. 4. Repeat steps 2-3 until BCD 9 is input to i_count[15:12] and the 7 segment code is observed through o_segout4 | i_count[15:12] = "0000" I_count[15:12] = "0001" i_count[15:12] = "0010" i_count[15:12] = "0011" i_count[15:12] = "0100" i_count[15:12] = "0101" i_count[15:12] = "0110" i_count[15:12] = "0111" i_count[15:12] = "1000" i_count[15:12] = "1001" | o_segout_4[7:0] = "11000000" o_segout_4[7:0] = "11111001" o_segout_4[7:0] = "10100100" o_segout_4[7:0] = "10110000" o_segout_4[7:0] = "10011001" o_segout_4[7:0] = "10010010" o_segout_4[7:0] = "10000010" o_segout_4[7:0] = "11111000" o_segout_4[7:0] = "10000000" o_segout_4[7:0] = "10010000" | o_segout_4[7:0] = "11000000" o_segout_4[7:0] = "11111001" o_segout_4[7:0] = "10100100" o_segout_4[7:0] = "10110000" o_segout_4[7:0] = "10011001" o_segout_4[7:0] = "10010010" o_segout_4[7:0] = "10000010" o_segout_4[7:0] = "11111000" o_segout_4[7:0] = "10000000" o_segout_4[7:0] = "10010000" | Pass | c58cdf0e4f93df7f9d625a2773a3f145bfaa6ee3
SEG_DISP_05 | SEG_DISP_TC_5 | o_segout5 will output the 7-segment code equivalent of the BCD input of i_count[19:16] | 1. Set i_count[19:16] to BCD 0. 2. Observe if o_segout5 is outputting the appropriate 7 segment code. 3. Increment the BCD input to i_count. 4. Repeat steps 2-3 until BCD 9 is input to i_count[19:16] and the 7 segment code is observed through o_segout5 | i_count[19:16] = "0000" I_count[19:16] = "0001" i_count[19:16] = "0010" i_count[19:16] = "0011" i_count[19:16] = "0100" i_count[19:16] = "0101" i_count[19:16] = "0110" i_count[19:16] = "0111" i_count[19:16] = "1000" i_count[19:16] = "1001" | o_segout_5[7:0] = "11000000" o_segout_5[7:0] = "11111001" o_segout_5[7:0] = "10100100" o_segout_5[7:0] = "10110000" o_segout_5[7:0] = "10011001" o_segout_5[7:0] = "10010010" o_segout_5[7:0] = "10000010" o_segout_5[7:0] = "11111000" o_segout_5[7:0] = "10000000" o_segout_5[7:0] = "10010000" | o_segout_5[7:0] = "11000000" o_segout_5[7:0] = "11111001" o_segout_5[7:0] = "10100100" o_segout_5[7:0] = "10110000" o_segout_5[7:0] = "10011001" o_segout_5[7:0] = "10010010" o_segout_5[7:0] = "10000010" o_segout_5[7:0] = "11111000" o_segout_5[7:0] = "10000000" o_segout_5[7:0] = "10010000" | Pass | c58cdf0e4f93df7f9d625a2773a3f145bfaa6ee4
SEG_DISP_06 | SEG_DISP_TC_6 | o_segout6 will output the 7-segment code equivalent of the BCD input of i_count[23:20] | 1. Set i_count[23:20] to BCD 0. 2. Observe if o_segout6 is outputting the appropriate 7 segment code. 3. Increment the BCD input to i_count. 4. Repeat steps 2-3 until BCD 9 is input to i_count[23:20] and the 7 segment code is observed through o_segout6 | i_count[23:20] = "0000" I_count[23:20] = "0001" i_count[23:20] = "0010" i_count[23:20] = "0011" i_count[23:20] = "0100" i_count[23:20] = "0101" i_count[23:20] = "0110" i_count[23:20] = "0111" i_count[23:20] = "1000" i_count[23:20] = "1001" | o_segout_6[7:0] = "11000000" o_segout_6[7:0] = "11111001" o_segout_6[7:0] = "10100100" o_segout_6[7:0] = "10110000" o_segout_6[7:0] = "10011001" o_segout_6[7:0] = "10010010" o_segout_6[7:0] = "10000010" o_segout_6[7:0] = "11111000" o_segout_6[7:0] = "10000000" o_segout_6[7:0] = "10010000" | o_segout_6[7:0] = "11000000" o_segout_6[7:0] = "11111001" o_segout_6[7:0] = "10100100" o_segout_6[7:0] = "10110000" o_segout_6[7:0] = "10011001" o_segout_6[7:0] = "10010010" o_segout_6[7:0] = "10000010" o_segout_6[7:0] = "11111000" o_segout_6[7:0] = "10000000" o_segout_6[7:0] = "10010000" | Pass | c58cdf0e4f93df7f9d625a2773a3f145bfaa6ee5

## 7_Seg_Adapter_Test_Cases
Requirement Tag | Test Case ID | Test Scenario | Test Steps | Test Data / Inputs | Expected results / Outputs | Actual Results | Pass/Fail | Git Commit
SEG_ADAP_01 | SEG_ADAP_TC_01 | o_segments bits will all be set to 0 when i_reset_n is set to 0 | 1. Set i_reset_n to 0 2. Observe that o_segments bits are set to 0 | i_reset_n = '0' | o_segments[7:0] = "00000000" | o_segments[7:0] = "00000000" | Pass | ae437134060dae78f72575d02b90df204bd349f2
SEG_ADAP_02 | SEG_ADAP_TC_02 | o_digits bits will all be set to 0 when i_reset_n is set to 0 | 1. Set i_reset_n to 0 2. Observe that o_digits bits are set to 0 | i_reset_n = '0' | o_digits[7:0] = "00000000" | o_digits[7:0] = "00000000" | Pass | ae437134060dae78f72575d02b90df204bd349f3
SEG_ADAP_03 | SEG_ADAP_TC_03 | o_segments will output the inputs of inputs i_segout1, i_segout2, i_segout3, i_segout4, i_segout5, and i_segout6 by cycling through them from i_segout1 to i_segout6 every millisecond | 1. Set i_segout1 - i_segout6 to different constant values 2. Set i_reset_n to '0' for 5 ns 3. Set i_reset_n to '1' 4. Observe that o_segments change value every millisecond for 12 milliseconds corresponding to the inputs of i_segou1-i_segout6 in ascending order. | i_sys_clk = 100 Mhz i_reset_n = '1' i_segout1[7:0] = "11111001" i_segout2 [7:0]= "10100100" i_segout3[7:0] = "10110000" i_segout4[7:0] = "10011001" i_segout5[7:0] = "10010010" i_segout6[7:0] = "10000010" | o_segments[7:0] = "11111001" for 1st and 7th millisecond after reset o_segments[7:0] = "10100100" for 2nd and 8th millisecond after reset o_segments[7:0] = "10110000" for 3rd and 9th millisecond after reset o_segments[7:0] = "10011001" for 4th and 10th millisecond after reset o_segments[7:0] = "10010010" for 5th and 11th millisecond after reset o_segment[7:0] = "100000010" for 6th and 12th millisecond after reset | o_segments[7:0] = "11111001" for 1st and 7th millisecond after reset o_segments[7:0] = "10100100" for 2nd and 8th millisecond after reset o_segments[7:0] = "10110000" for 3rd and 9th millisecond after reset o_segments[7:0] = "10011001" for 4th and 10th millisecond after reset o_segments[7:0] = "10010010" for 5th and 11th millisecond after reset o_segment[7:0] = "100000010" for 6th and 12th millisecond after reset | Pass | ae437134060dae78f72575d02b90df204bd349f4
SEG_ADAP_04 | SEG_ADAP_TC_04 | o_segments will output the input of i_segout1 for the first millisecond after reset and after every 6th millisecond after i_segout1 is output of o_segments | 1. Set i_segout1 to "11111111" and i_segout2 -i_segout6 to "00000000" 2. Set i_reset_n to '0' for 5 ns 3. Set i_reset_n to '1' 4. Observe o_segments output i_segout1 three times over the duration of 18 milliseconds | i_sys_clk = 100 Mhz i_segout1[7:0] = "11111111" i_segout2 [7:0]= "00000000" i_segout3[7:0] = "00000000" i_segout4[7:0] = "00000000" i_segout5[7:0] = "00000000" i_segout6[7:0] = "00000000" | o_segments[7:0] = "11111111" on 1st, 7th, and 13th millisecond after reset o_segments[7:0] = "00000000" on every other millisecond | o_segments[7:0] = "11111111" on 1st, 7th, and 13th millisecond after reset o_segments[7:0] = "00000000" on every other millisecond | Pass | ae437134060dae78f72575d02b90df204bd349f5
SEG_ADAP_05 | SEG_ADAP_TC_05 | o_segments will output the input of i_segout2 for the second millisecond after reset and after every 6th millisecond after i_segout2 is output of o_segments | 1. Set i_segout2 to "11111111" and i_segout1 and i_segout3 -i_segout6 to "00000000" 2. Set i_reset_n to '0' for 5 ns 3. Set i_reset_n to '1' 4. Observe o_segments output i_segout2 three times over the duration of 18 milliseconds | i_sys_clk = 100 Mhz i_segout2[7:0] = "11111111" i_segout1 [7:0]= "00000000" i_segout3[7:0] = "00000000" i_segout4[7:0] = "00000000" i_segout5[7:0] = "00000000" i_segout6[7:0] = "00000000" | o_segments[7:0] = "11111111" on 2nd, 8th, and 14th millisecond after reset o_segments[7:0] = "00000000" on every other millisecond | o_segments[7:0] = "11111111" on 2nd, 8th, and 14th millisecond after reset o_segments[7:0] = "00000000" on every other millisecond | Pass | ae437134060dae78f72575d02b90df204bd349f6
SEG_ADAP_06 | SEG_ADAP_TC_06 | o_segments will output the input of i_segout3 for the third millisecond after reset and after every 6th millisecond after i_segout3 is output of o_segments | 1. Set i_segout3 to "11111111" and i_segout1, i_segout2, and i_segout4-i_segout6 to "00000000" 2. Set i_reset_n to '0' for 5 ns 3. Set i_reset_n to '1' 4. Observe o_segments output i_segout3 three times over the duration of 18 milliseconds | i_sys_clk = 100 Mhz i_segout3[7:0] = "11111111" i_segout2 [7:0]= "00000000" i_segout1[7:0] = "00000000" i_segout4[7:0] = "00000000" i_segout5[7:0] = "00000000" i_segout6[7:0] = "00000000" | o_segments[7:0] = "11111111" on 3rd, 9th, and 15th millisecond after reset o_segments[7:0] = "00000000" on every other millisecond | o_segments[7:0] = "11111111" on 3rd, 9th, and 15th millisecond after reset o_segments[7:0] = "00000000" on every other millisecond | Pass | ae437134060dae78f72575d02b90df204bd349f7
SEG_ADAP_07 | SEG_ADAP_TC_07 | o_segments will output the input of i_segout4 for the fourth millisecond after reset and after every 6th millisecond after i_segout4 is output of o_segments | 1. Set i_segout4 to "11111111" and i_segout1 - i_segout3, and i_segout5 - i_segout6 to "00000000" 2. Set i_reset_n to '0' for 5 ns 3. Set i_reset_n to '1' 4. Observe o_segments output i_segout4 three times over the duration of 18 milliseconds | i_sys_clk = 100 Mhz i_segout4[7:0] = "11111111" i_segout2 [7:0]= "00000000" i_segout3[7:0] = "00000000" i_segout1[7:0] = "00000000" i_segout5[7:0] = "00000000" i_segout6[7:0] = "00000000" | o_segments[7:0] = "11111111" on 4th, 10th, and 16th millisecond after reset o_segments[7:0] = "00000000" on every other millisecond | o_segments[7:0] = "11111111" on 4th, 10th, and 16th millisecond after reset o_segments[7:0] = "00000000" on every other millisecond | Pass | ae437134060dae78f72575d02b90df204bd349f8
SEG_ADAP_08 | SEG_ADAP_TC_08 | o_segments will output the input of i_segout5 for the first millisecond after reset and after every 6th millisecond after i_segout5 is output of o_segments | 1. Set i_segout5 to "11111111" and i_segout1 - i_segout4, and i_segout6 to "00000000" 2. Set i_reset_n to '0' for 5 ns 3. Set i_reset_n to '1' 4. Observe o_segments output i_segout5 three times over the duration of 18 milliseconds | i_sys_clk = 100 Mhz i_segout5[7:0] = "11111111" i_segout2 [7:0]= "00000000" i_segout3[7:0] = "00000000" i_segout4[7:0] = "00000000" i_segout1[7:0] = "00000000" i_segout6[7:0] = "00000000" | o_segments[7:0] = "11111111" on 5th, 11th, and 17th millisecond after reset o_segments[7:0] = "00000000" on every other millisecond | o_segments[7:0] = "11111111" on 5th, 11th, and 17th millisecond after reset o_segments[7:0] = "00000000" on every other millisecond | Pass | ae437134060dae78f72575d02b90df204bd349f9
SEG_ADAP_09 | SEG_ADAP_TC_09 | o_segments will output the input of i_segout6 for the first millisecond after reset and after every 6th millisecond after i_segout6 is output of o_segments | 1. Set i_segout6 to "11111111" and i_segout1 - i_segout5 to "00000000" 2. Set i_reset_n to '0' for 5 ns 3. Set i_reset_n to '1' 4. Observe o_segments output i_segout6 three times over the duration of 18 milliseconds | i_sys_clk = 100 Mhz i_segout6[7:0] = "11111111" i_segout2 [7:0]= "00000000" i_segout3[7:0] = "00000000" i_segout4[7:0] = "00000000" i_segout5[7:0] = "00000000" i_segout1[7:0] = "00000000" | o_segments[7:0] = "11111111" on 6th, 12th, and 18th millisecond after reset o_segments[7:0] = "00000000" on every other millisecond | o_segments[7:0] = "11111111" on 6th, 12th, and 18th millisecond after reset o_segments[7:0] = "00000000" on every other millisecond | Pass | ae437134060dae78f72575d02b90df204bd349f10
SEG_ADAP_10 | SEG_ADAP_TC_10 | o_digits will output a one-hot encoded bit vector, cycling through 6 possibilities every 6 milliseconds | 1. Set i_reset_n to '0' for 5ns 2. Set i_reset_n to '1' 3. Observe o_digits over the duration of 12 milliseconds | i_sys_clk = 100 Mhz | o_digits[7:0] = "11111110" on 1st and 7th millisecond after reset o_digits[7:0] = "11111101" on 2nd and 8th millisecond after reset o_digits[7:0] = "11111011" on 3rd and 9th millisecond after reset o_digits[7:0] = "11110111" on 4th and 10th millisecond after reset o_digits[7:0] = "11101111" on 5th and 11th millisecond after reset o_digits[7:0] = "11011111" on 6th and 12th millisecond after reset | o_digits[7:0] = "11111110" on 1st and 7th millisecond after reset o_digits[7:0] = "11111101" on 2nd and 8th millisecond after reset o_digits[7:0] = "11111011" on 3rd and 9th millisecond after reset o_digits[7:0] = "11110111" on 4th and 10th millisecond after reset o_digits[7:0] = "11101111" on 5th and 11th millisecond after reset o_digits[7:0] = "11011111" on 6th and 12th millisecond after reset | Pass | ae437134060dae78f72575d02b90df204bd349f11